## 106-2
106/2
| x | y
| 10 | 120 |  | a)
| 14 | 130
| 16 | 170
| 12 | 150
| 20 | 200
| 18 | 180
| 16 | 190
| 14 | 150
| 16 | 160
| 18 | 200
Looks like a direct relationship--variables appear to move in the same direction
b) | x | y | xy | x2 | y2
| 10 | 120 | 1200 | 100 | 14400
| 14 | 130 | 1820 | 196 | 16900
| 16 | 170 | 2720 | 256 | 28900
| 12 | 150 | 1800 | 144 | 22500
| 20 | 200 | 4000 | 400 | 40000 | r = | 0.88992
| 18 | 180 | 3240 | 324 | 32400
| 16 | 190 | 3040 | 256 | 36100
| 14 | 150 | 2100 | 196 | 22500
| 16 | 160 | 2560 | 256 | 25600
| 18 | 200 | 3600 | 324 | 40000
sum | 154 | 1650 | 26080 | 2452 | 279300

## 130-16
130/16
| x | y |  | a)
| 1 | 16
| 7 | 50
| 3 | 22
| 8 | 59
| 11 | 63
| 5 | 46
| 4 | 43
A direct relation--as x increases, it seems y does as well
b)
| x | y | xy | x2 | y2
| 1 | 16 | 16 | 1 | 256
| 7 | 50 | 350 | 49 | 2500
| 3 | 22 | 66 | 9 | 484
| 8 | 59 | 472 | 64 | 3481
| 11 | 63 | 693 | 121 | 3969
| 5 | 46 | 230 | 25 | 2116
| 4 | 43 | 172 | 16 | 1849
sum | 39 | 299 | 1999 | 285 | 14655
b= | 4.9198 |  | Slope: Measures the estimated rate of change in y as x chamges
a = | 15.3038 |  | Intercept: Gives the estimated mean of y when x = 0
y = 15.3038 + 4.91198x |  |  | Estimated regression line.
c) | This is r2
| r2 | 0.87023
d) | Ho: r = 0
H1: r ≠ 0
| t = | 5.7904
|  |  | Critical t witn 5 df at .01 is |  |  | 4.0321
Reject the null and conclude that there is a significant relationship between x and y.
e) | Ho: B = 0
H1: B ≠ 0
a = .01
need this for calculating sb
| se | 6.9917
| sb | 0.84966
| t =( b-B)/sb = b/sb |  | 5.7904
|  |  | Critical t with 5 df is |  |  | 4.0321
Reject the null and conclude that there is a significant relationship between x and y.
Notice that the tests in d) and e) are exactly the same
Testing the significance of B is the same as testing the significance of the overall model
since the overall model includes only one independent factor x with slope coefficient B

## 144-38
144/38
| Number of Machines | Service Time | x2 |  | SUMMARY OUTPUT
| 11 | 115 | 121
| 8 | 60 | 64 |  | Regression Statistics
| 9 | 80 | 81 |  | Multiple R | 0.95923
| 10 | 90 | 100 |  | R Square | 0.92012
| 7 | 55 | 49 |  | Adjusted R Square | 0.91213
| 6 | 65 | 36 |  | Standard Error | 7.8554
| 8 | 70 | 64 |  | Observations | 12
| 4 | 33 | 16
| 10 | 95 | 100 |  | ANOVA
| 5 | 50 | 25 |  |  | df | SS | MS | F | Significance F
| 5 | 40 | 25 |  | Regression | 1 | 7107.8401 | 7107.8401 | 115.1857 | 8.2853e-07
| 12 | 110 | 144 |  | Residual | 10 | 617.0766 | 61.7077
Sum | 95 | 863 | 825 |  | Total | 11 | 7724.9167
average | 7.9167
[6 empty] | Coefficients | Standard Error | t Stat | P-value | Lower 95% | Upper 95% | Lower 90.0%
[5 empty] | Intercept | -6.2457 | 7.6277 | -0.81882 | 0.43197 | -23.2412 | 10.7498 | -20.0706
[5 empty] | Number of Machines | 9.8731 | 0.91993 | 10.7325 | 8.2853e-07 | 7.8234 | 11.9229 | 8.2058
a) | Y = -6.24571 + 9.873143X
Where Y is the service time (dependent variable) and X is the number of machines (explanatory or independent variable)
b) | When X = 9 |  | Y-hat = | 52.9931 | minutes | (point estimate)
c) | The question is about |  | µY¦X=9 |  | (The average time needed to service 9 machines).
|  |  | Y-hat | 82.6126
|  |  | sm | 2.477
|  |  | t.10 | 1.8125
| 90% C.I is then Y-hat +/- |  |  | t.10* sm | or from | 87.102 | to | 78.1231
d) | This question is about Y¦X=7 |  |  | (a particular routine service call)
|  |  | Y-hat = | 62.8663 | mins.
|  |  | sp | 8.2196
| 90% C.I is then Y-hat +/- |  |  | t.10* sp | or from | 77.7639 | to | 47.9687

## 144-40
144/40 |  |  |  |  | SUMMARY OUTPUT
| y | x | x2
| 233 | 245 | 60025 |  | Regression Statistics
| 10 | 12 | 144 |  | Multiple R | 0.99636
| 24 | 22 | 484 |  | R Square | 0.99274
| 56 | 56 | 3136 |  | Adjusted R Square | 0.99193
| 78 | 90 | 8100 |  | Standard Error | 9.3332
| 102 | 103 | 10609 |  | Observations | 11
| 90 | 85 | 7225
| 200 | 190 | 36100 |  | ANOVA
| 344 | 320 | 102400 |  |  | df | SS | MS | F | Significance F
| 120 | 120 | 14400 |  | Regression | 1 | 107180.9243 | 107180.9243 | 1230.4171 | 6.1473e-11
| 18 | 23 | 529 |  | Residual | 9 | 783.9848 | 87.1094
sum | 1275 | 1266 | 243152 |  | Total | 10 | 107964.9091
Average | 115.9091
[6 empty] | Coefficients | Standard Error | t Stat | P-value | Lower 95% | Upper 95%
[5 empty] | Intercept | -4.7933 | 4.4452 | -1.0783 | 0.30895 | -14.849 | 5.2625
[5 empty] | x | 1.0488 | 0.029898 | 35.0773 | 6.1473e-11 | 0.98112 | 1.1164
a) | y-hat = | -4.79326 + 1.048757x
b) | y-hat = | 100.0824
c) | Inference about y¦x=100 |  |  | About Mr. Jones-- a specific case, not average
|  | sp = | 9.7601
|  | t.10 | 1.8331
| 90% C.I: | from | 117.9738 | to | 82.191
d) | Inference about |  | µy¦x=100 |  | average of all customers. . . .
|  | sm | 2.8549
| 90% C.I: | from | 105.3157 | to | 94.8491
This is the CI for the expected account balance of all instances for all people when the computer balance is 100.